## Sheet1
Label | Design Requirement Description | Stimulus Generation | Functional Coverage | Functionality Check
FIFO_1 | During reset, all status signals (full, almost full, overflow, underflow) must be low, while empty should be asserted. | Apply reset at the beginning of simulation, then release it.and randomized with 95% off of the simulation time | - | Immediate assertion along with reference model check to validate reset behavior
FIFO_2 | After reset is released and write enable is active while FIFO is not full, input data should be written and write pointer should advance. Write acknowledge should be asserted. | Randomize input data and enable wr_en with a certain distribution during simulation. | Covers all combinations of wr_en and wr_ack | Concurrent assertion and reference model comparison to verify write operation
FIFO_3 | When read enable is asserted and FIFO is not empty, the output should reflect the stored data at the current read pointer location. | Randomized read enable activation throughout simulation. | Covers all rd_en scenarios | Reference model checker ensures correctness of data_out
FIFO_4 | When FIFO becomes full, the full flag must be asserted. | - | Covers all cases of full flag | Immediate assertion and reference model validation for full condition
FIFO_5 | When FIFO is almost full (only one free location left), almostfull flag should be asserted. | - | Covers all almostfull cases | Immediate assertion and reference model validation
FIFO_6 | When FIFO is empty, empty flag must be asserted. | - | Covers all empty conditions | Immediate assertion and reference model validation
FIFO_7 | When FIFO has only one element left (almost empty), almostempty flag should be asserted. | - | Covers all almostempty conditions | Immediate assertion and reference model validation
FIFO_8 | If FIFO is full and a write operation is attempted, overflow should be triggered. | - | Covers all overflow cases | Concurrent assertion and reference model validation
FIFO_9 | If FIFO is empty and a read operation is attempted, underflow should be triggered. | - | Covers all underflow cases | Concurrent assertion and reference model validation
FIFO_10 | When write enable is active and FIFO is not full, count and write pointer should increment. | - | - | Concurrent assertion to verify count and wr_ptr increment
FIFO_11 | When read enable is active and FIFO is not empty, count should decrement and read pointer should increment. | - | - | Concurrent assertion to verify count and rd_ptr behavior